## Bus
This sheet summarizes the parameters for power flow analysis
Notes:
Area type: 1-AC, 2-DC.
AC bus type: 1-slack bus, 2-PV bus, 3-PQ bus
DC bus type: 1-slack bus (V bus), 2-N/A, 3-P bus (I bus)
The bus 1 HAVE TO be the slack bus, i.e., type-1 bus.
PGi and QGi are in generator convention. PLi and QLi are in load convention.
For active device (SG, VSI, etc), please use PGi and QGi. For load, please use PLi and QLi.
User data:
Bus No. | Bus type | Vsp (pu) | theta (rad) | PGi (pu) | QGi (pu) | PLi (pu) | QLi (pu) | Qmin (pu) | Qmax (pu) | Area No. | AC or DC
1 | 1 | 1 | 0 | 0 | 0 | 0 | 0 | -999 | 999 | 1 | 1
2 | 2 | 1 | 0 | 0.01 | 0 | 0 | 0 | -999 | 999 | 1 | 1
3 | 2 | 1 | 0 | 5 | 0 | 0 | 0 | -999 | 999 | 1 | 1

## Device
This sheet summarizes the devices connected to buses.
为了保证Toolbox和Nature一致：SG的L和R很小，忽略内部flux dynamics的星三角变换。IBR的电流环很快，忽略电流内环阻抗。
对SG |  | J | D | L | R
对IBR | [5 empty] | PLL带宽 （Hz） | idq带宽 (Hz)
Notes:
User data:
Bus No. | Device type | Device parameters
1 | 1 | 3.5 | 5 | 0.0001 | 2e-05
2 | 11 |  |  | 0.05 | 0.01 | 5 | 1000000
3 | 11 |  |  | 0.05 | 0.01 | 5 | 1000000

## NetworkLine_IEEE
This sheet summarizes the parameters for network line impedance in IEEE form.
Notes:
In this form, a pi-circuit between two buses, i.e., series R+jX impedance with parallel G/2+jB/2 admittance at two terminals.
The transformer is added between FromBus and branch.
The branches can be listed in arbitrary order.
FromBus should NOT equal to ToBus in this list.
For using this sheet, please set enable from 0 to 1, then this sheet will over-write "NetworkLine"
Enable:
0
User data:
From bus | To bus | R (pu) | wL (pu) | wC (pu) | G (pu) | Turns ratio

## NetworkLine
This sheet summarizes the parameters for network line impedance.
Notes:
In this form, Zbranch = R+jwL+1/(G+jwC)
The transformer is added by turn ratio, which is connected between FromBus and Zbranch in the layout.
The branches can be listed in arbitrary order.
Mutual branch HAS TO be RL.
Self branch HAS TO be GC.
User data:
From bus | To bus | R (pu) | wL (pu) | wC (pu) | G (pu) | Turns ratio (pu)
1 | 2 | 0 | 0.1 | 0 | inf | 1
2 | 3 | 0 | 0.1 | 0 | inf | 1

## Basic
This sheet summarizes basic settings
User data:
Samping frequency (Hz) | 25000
Base frequency (Hz) | 50
Base power (VA) | 1
Base voltage (V) | 1

## Advance
This sheet summaries advanced settings.
Notes:
The Newton-Raphson power flow method can be used for pure ac grids only.
User data:
Item | Value | Notes
Discretization method | 2 | 1-Forward Eular, 2-Hybrid Euler-Trapezoidal
Linearization times | 1 | 1-Initial step, 2-Every step
Discretization damping flag | 1 | 1-With virtual damping resistor, 2-Without virtual damping resistor
Direct feedthrough | 0 | 0-No, 1-Yes
Power flow algorithm | 2 | 1-Gauss-Seidel, 2-Newton-Raphson
Enable (create simulink model) | 0 | 0-Disable, 1-Enable
Enable (plot pole map) | 1 | 0-Disable, 1-Enable
Enable (plot admittance) | 0 | 0-Disable, 1-Enable
Enable (print output) | 1 | 0-Disable, 1-Enable
Enable (participation) | 0 | 0-Disable, 1-Enable

## backup参数
1 | 3.5 | 5 | 0.005 | 0.001
11 |  |  | 0.005 | 0.001 | 5 | 1000